## Bill of Materials-Volume_Flow_R
Comment | Description | Designator | Footprint | LibRef | Quantity
22pF | Cap Ceramic 22pF 50V C0G ±5% Radial 2.5mm +125°C Ammo Pack | C1, C2 | FP-RCE0DB-MFG | CMP-06035-057691-1 | 2
1uF | Capacitor | C3 | CAPR5-4X5 | Cap2 | 1
10uF | Capacitor | C4, C5 | CAPR5-4X5 | Cap2 | 2
1N4007-E3/54 | DIODE GEN PURP 1KV 1A DO204AL | D1 | FP-1N4007-MFG | CMP-02540-000046-1 | 1
I2C | Header, 4-Pin | P1 | HDR1X4 | Header 4 | 1
MOTOR | Header, 6-Pin | P2 | HDR1X6 | Header 6 | 1
BUTTON | Header, 3-Pin | P3 | HDR1X3 | Header 3 | 1
ENCODER | Header, 5-Pin | P4 | HDR1X5 | Header 5 | 1
POWER | Header, 2-Pin | P5 | HDR1X2 | Header 2 | 1
SW | Header, 2-Pin | P6 | HDR1X2 | Header 2 | 1
10K | Resistor | R1 | AXIAL-0.4 | Res2 | 1
ATMEGA328P-PU | 8-Bit Microcontroller with 32 KBytes In-System Programmable Flash, 23 I/Os, -40 to 85 degC, 28-Pin PDIP (28P3), RoHS, Tube | U1 | ATML-28P3 | CMP-020-00004-3 | 1
LM7805CT | Positive Voltage Regulator, 5 V, 1 A, -40 to 125 degC, 3-Pin TO-220, RoHS, Tube | U2 | FAIR-TO-220-3 | CMP-2000-04938-1 | 1
16MHz | Resistance Weld Thru-Hole Crystal, 16 MHz, -20 to 70 degC, 2-Pin THD, RoHS, Bulk | Y1 | FOX-FOXSLF160-20 | CMP-1749-00003-1 | 1